## creta
Category | Feature | E | EX | EX(O) | S(O) | S(O) Knight | SX | SX Tech | SX Premium | SX(O) | King | King Knight
Engine | Engine Type | 1.5 l MPi and 1.5 l U2 CRDi | 1.5 l MPi and 1.5 l U2 CRDi | 1.5 l MPi and 1.5 l U2 CRDi | 1.5 l MPi and 1.5 l U2 CRDi | 1.5 l MPi and 1.5 l U2 CRDi | 1.5 l MPi | 1.5 l MPi and 1.5 l U2 CRDi | 1.5 l MPi and 1.5 l U2 CRDi | 1.5 l U2 CRDi | 1.5 l MPi and 1.5 l U2 CRDi and 1.5 l turbo Gdi petrol (7-speed DCT) | 1.5 l MPi and 1.5 l U2 CRDi
Engine | Displacement | 1 497 cm3 (petrol) , 1493 cm3 (diesel) | 1 497 cm3 (petrol) , 1493 cm3 (diesel) | 1 497 cm3 (petrol) , 1493 cm3 (diesel) | 1 497 cm3 (petrol) , 1493 cm3 (diesel) | 1 497 cm3 (petrol) , 1493 cm3 (diesel) | 1 497 cm3 | 1 497 cm3 (petrol) , 1493 cm3 (diesel) | 1 497 cm3 (petrol) , 1493 cm3 (diesel) | 1 493 cm3 | 1 497 cm3 (petrol) , 1493 cm3 (diesel), 1482 cm3 (Gdi petrol) | 1 497 cm3 (petrol) , 1493 cm3 (diesel)
Engine | Max. Power | 84.4 kW (115 PS) @ 6 300 r/min (petrol) , 85 kW (116 PS) @ 4 000 r/min (diesel) | 84.4 kW (115 PS) @ 6 300 r/min (petrol) , 85 kW (116 PS) @ 4 000 r/min (diesel) | 84.4 kW (115 PS) @ 6 300 r/min (petrol) , 85 kW (116 PS) @ 4 000 r/min (diesel) | 84.4 kW (115 PS) @ 6 300 r/min (petrol) , 85 kW (116 PS) @ 4 000 r/min (diesel) | 84.4 kW (115 PS) @ 6 300 r/min (petrol) , 85 kW (116 PS) @ 4 000 r/min (diesel) | 84.4 kW (115 PS) @ 6 300 r/min | 84.4 kW (115 PS) @ 6 300 r/min (petrol) , 85 kW (116 PS) @ 4 000 r/min (diesel) | 84.4 kW (115 PS) @ 6 300 r/min (petrol) , 85 kW (116 PS) @ 4 000 r/min (diesel) | 85 kW (116 PS) @ 4 000 r/min | 84.4 kW (115 PS) @ 6 300 r/min (petrol) , 85 kW (116 PS) @ 4 000 r/min (diesel), 117.5 kW (160 PS) @ 5 500 r/min (Gdi petrol) | 84.4 kW (115 PS) @ 6 300 r/min (petrol) , 85 kW (116 PS) @ 4 000 r/min (diesel)
Engine | Configuration | 4 cylinders, 16 valves | 4 cylinders, 16 valves | 4 cylinders, 16 valves | 4 cylinders, 16 valves | 4 cylinders, 16 valves | 4 cylinders, 16 valves | 4 cylinders, 16 valves | 4 cylinders, 16 valves | 4 cylinders, 16 valves | 4 cylinders, 16 valves | 4 cylinders, 16 valves
Engine | Max. Torque | 143.8 Nm (14.7 kgm) @ 4 500 r/min (petrol) , 250 Nm (25.5 kgm) @ 1 500 - 2 750 r/min (diesel) | 143.8 Nm (14.7 kgm) @ 4 500 r/min (petrol) , 250 Nm (25.5 kgm) @ 1 500 - 2 750 r/min (diesel) | 143.8 Nm (14.7 kgm) @ 4 500 r/min (petrol) , 250 Nm (25.5 kgm) @ 1 500 - 2 750 r/min (diesel) | 143.8 Nm (14.7 kgm) @ 4 500 r/min (petrol) , 250 Nm (25.5 kgm) @ 1 500 - 2 750 r/min (diesel) | 143.8 Nm (14.7 kgm) @ 4 500 r/min (petrol) , 250 Nm (25.5 kgm) @ 1 500 - 2 750 r/min (diesel) | 143.8 Nm (14.7 kgm) @ 4 500 r/min | 143.8 Nm (14.7 kgm) @ 4 500 r/min (petrol) , 250 Nm (25.5 kgm) @ 1 500 - 2 750 r/min (diesel) | 143.8 Nm (14.7 kgm) @ 4 500 r/min (petrol) , 250 Nm (25.5 kgm) @ 1 500 - 2 750 r/min (diesel) | 250 Nm (25.5 kgm) @ 1 500 - 2 750 r/min | 143.8 Nm (14.7 kgm) @ 4 500 r/min (petrol) , 250 Nm (25.5 kgm) @ 1 500 - 2 750 r/min (diesel), 253 Nm (25.8 kgm) @ 1 500~3 500 r/min (Gdi petrol) | 143.8 Nm (14.7 kgm) @ 4 500 r/min (petrol) , 250 Nm (25.5 kgm) @ 1 500 - 2 750 r/min (diesel)
Engine | Valvetrain Type | DOHC | DOHC | DOHC | DOHC | DOHC | DOHC | DOHC | DOHC | DOHC | DOHC | DOHC
Transmission | Transmission Type | 6-speed manual (petrol & diesel) | 6-speed manual (petrol & diesel) | 6-speed manual and Intelligent variable transmission (petrol), manual and automatic transmission (diesel) | 6-speed manual and Intelligent variable transmission (petrol), manual and automatic transmission (diesel) | 6-speed manual (petrol & diesel) | 6-speed manual | 6-speed manual and Intelligent variable transmission (petrol), manual transmission (diesel) | 6-speed manual and Intelligent variable transmission (petrol), manual transmission (diesel) | 6-speed automatic | 6-speed manual and Intelligent variable transmission (petrol), manual and automatic transmission (diesel) , automatic and Dual-clutch transmission (Gdi petrol) | Intelligent variable transmission (petrol), Automatic transmission (diesel)
Brake | Front | Disc | Disc | Disc | Disc | Disc | Disc | Disc | Disc | Disc | Disc | Disc
Brake | Rear | Disc | Disc | Disc | Disc | Disc | Disc | Disc | Disc | Disc | Disc | Disc
Suspension | Front | McPherson strut with coil spring | McPherson strut with coil spring | McPherson strut with coil spring | McPherson strut with coil spring | McPherson strut with coil spring | McPherson strut with coil spring | McPherson strut with coil spring | McPherson strut with coil spring | McPherson strut with coil spring | McPherson strut with coil spring | McPherson strut with coil spring
Suspension | Rear | Couple torsion beam axle | Couple torsion beam axle | Couple torsion beam axle | Couple torsion beam axle | Couple torsion beam axle | Couple torsion beam axle | Couple torsion beam axle | Couple torsion beam axle | Couple torsion beam axle | Couple torsion beam axle | Couple torsion beam axle
Suspension | Shock Absorber | No | No | No | No | No | No | No | No | No | No | No
Tyre | Spare wheel | No (petrol), 215 / 60 R17 (D=436.6 mm) steel (diesel) | No (petrol), 215 / 60 R17 (D=436.6 mm) steel (diesel) | No (petrol), 215 / 60 R17 (D=436.6 mm) steel (diesel) | No (petrol), 215 / 60 R17 (D=436.6 mm) steel (diesel) | No (petrol), 215 / 60 R17 (D=436.6 mm) steel (diesel) | No | No (petrol), 215 / 60 R17 (D=436.6 mm) steel (diesel) | No (petrol), 215 / 60 R17 (D=436.6 mm) steel (diesel) | 215 / 60 R17 (D=436.6 mm) steel | 215 / 60 R17 (D=436.6 mm) steel (petrol), 215 / 60 R17 (D=436.6 mm) steel (diesel) | No (petrol), 215 / 60 R17 (D=436.6 mm) steel (diesel)
Tyre | Tyre | 205/65 R16(D=405.6 mm) (petrol) , 215/60 R17(D=436.6 mm) (diesel) | 205/65 R16(D=405.6 mm) (petrol) , 215/60 R17(D=436.6 mm) (diesel) | 205/65 R16(D=405.6 mm) (petrol) , 215/60 R17(D=436.6 mm) (diesel) | 205/65 R16(D=405.6 mm) (petrol) , 215/60 R17(D=436.6 mm) (diesel) | 205/65 R16(D=405.6 mm) (petrol) , 215/60 R17(D=436.6 mm) (diesel) | 215/60 R17(D=436.6 mm) | 205/65 R16(D=405.6 mm) (petrol) , 215/60 R17(D=436.6 mm) (diesel) | 205/65 R16(D=405.6 mm) (petrol) , 215/60 R17(D=436.6 mm) (diesel) | 215 / 55 R18 (D=462 mm) | 205/65 R16(D=405.6 mm) ¦ 215/55 R18(D=462 mm) (petrol) , 215/60 R17(D=436.6 mm) (diesel) | 205/65 R16(D=405.6 mm) (petrol) , 215/60 R17(D=436.6 mm) (diesel)
Tyre | Wheel Type | steel whell with wheel cover (petrol), alloy (diesel) | steel whell with wheel cover (petrol), alloy (diesel) | steel whell with wheel cover (petrol), alloy (diesel) | steel whell with wheel cover (petrol), alloy (diesel) | steel whell with wheel cover (petrol), alloy (diesel) | alloy | steel whell with wheel cover (petrol), alloy (diesel) | steel whell with wheel cover (petrol), alloy (diesel) | Alloys | alloy , steel wheel with wheel cover (petrol), alloy (diesel) | steel whell with wheel cover (petrol), alloy (diesel)
Fuel | Fuel Type | Petrol, Diesel | Petrol, Diesel | Petrol, Diesel | Petrol, Diesel | Petrol, Diesel | Petrol | Petrol, Diesel | Petrol, Diesel | Diesel | Petrol, Diesel | Petrol, Diesel
Fuel | Fuel Tank Capacity | 50 l | 50 l | 50 l | 50 l | 50 l | 50 l | 50 l | 50 l | 50 l | 50 l | 50 l
Dimensions | Overall Length | 4330 mm | 4330 mm | 4330 mm | 4330 mm | 4330 mm | 4330 mm | 4330 mm | 4330 mm | 4330 mm | 4330 mm | 4330 mm
Dimensions | Overall Width | 1 790 mm | 1 790 mm | 1 790 mm | 1 790 mm | 1 790 mm | 1 790 mm | 1 790 mm | 1 790 mm | 1 790 mm | 1 790 mm | 1 790 mm
Dimensions | Overall Height | 1 635 mm^^ | 1 635 mm^^ | 1 635 mm^^ | 1 635 mm^^ | 1 635 mm^^ | 1 635 mm^^ | 1 635 mm^^ | 1 635 mm^^ | 1 635 mm^^ | 1 635 mm^^ | 1 635 mm^^
Dimensions | Wheelbase | 2 610 mm | 2 610 mm | 2 610 mm | 2 610 mm | 2 610 mm | 2 610 mm | 2 610 mm | 2 610 mm | 2 610 mm | 2 610 mm | 2 610 mm
Safety | Airbag Driver & passenger | Yes | Yes | Yes | Yes | Yes | Yes | Yes | Yes | Yes | Yes | Yes
Safety | Airbag Driver & passenger | Yes | Yes | Yes | Yes | Yes | Yes | Yes | Yes | Yes | Yes | Yes
Safety | Side & curtain | Yes | Yes | Yes | Yes | Yes | Yes | Yes | Yes | Yes | Yes | Yes
Safety | ABS(Anti-lock braking system) with EBD | Yes | Yes | Yes | Yes | Yes | Yes | Yes | Yes | Yes | Yes | Yes
Safety | Electronic stability control (ESC) | Yes | Yes | Yes | Yes | Yes | Yes | Yes | Yes | Yes | Yes | Yes
Safety | Vehicle stability management (VSM) | Yes | Yes | Yes | Yes | Yes | Yes | Yes | Yes | Yes | Yes | Yes
Safety | Hill start assist control (HAC) | Yes | Yes | Yes | Yes | Yes | Yes | Yes | Yes | Yes | Yes | Yes
Safety | Tyre pressure monitoring system(TPMS) Highline | Yes | Yes | Yes | Yes | Yes | Yes | Yes | Yes | Yes | Yes | Yes
Safety | Rear disc brakes | Yes | Yes | Yes | Yes | Yes | Yes | Yes | Yes | Yes | Yes | Yes
Safety | Seat belt pretensioners - driver & passenger | Yes | Yes | Yes | Yes | Yes | Yes | Yes | Yes | Yes | Yes | Yes
Safety | Driver anchor pretensioner | Yes | Yes | Yes | Yes | Yes | Yes | Yes | Yes | Yes | Yes | Yes
Safety | Height adjustable front seat belts | Yes | Yes | Yes | Yes | Yes | Yes | Yes | Yes | Yes | Yes | Yes
Safety | 3 Point seat belts (all seats) | Yes | Yes | Yes | Yes | Yes | Yes | Yes | Yes | Yes | Yes | Yes
Safety | Seatbelt reminder (all seats) | Yes | Yes | Yes | Yes | Yes | Yes | Yes | Yes | Yes | Yes | Yes
Safety | ISOFIX | Yes | Yes | Yes | Yes | Yes | Yes | Yes | Yes | Yes | Yes | Yes
Safety | Emergency stop signal (ESS) | Yes | Yes | Yes | Yes | Yes | Yes | Yes | Yes | Yes | Yes | Yes
Safety | Impact sensing auto door unlock | Yes | Yes | Yes | Yes | Yes | Yes | Yes | Yes | Yes | Yes | Yes
Safety | Speed sensing auto door lock | Yes | Yes | Yes | Yes | Yes | Yes | Yes | Yes | Yes | Yes | Yes
Safety | Inside door override (Driver only) | Yes | Yes | Yes | Yes | Yes | Yes | Yes | Yes | Yes | Yes | Yes
Safety | Driver Power window with auto up down and safety | No | No | No | No | No | Yes | Yes | Yes | Yes | Yes | Yes
Safety | Immobilizer | Yes | Yes | Yes | Yes | Yes | Yes | Yes | Yes | Yes | Yes | Yes
Safety | Burglar alarm | Yes | Yes | Yes | Yes | Yes | Yes | Yes | Yes | Yes | Yes | Yes
Safety | Central Locking | Yes | Yes | Yes | Yes | Yes | Yes | Yes | Yes | Yes | Yes | Yes
Safety | Inside rear Day and night mirror | Yes | Yes | Yes | Yes | Yes | No | No | No | No | No | No
Safety | Day and night mirror with telematics switches | No | No | No | No | No | Yes | Yes | Yes | No | No | No
Safety | Electro chromic mirror (ECM) with telematics switches | No | No | No | No | No | No | No | Yes | Yes | Yes | Yes
Safety | Automatic headlamps | No | No | No | Yes | Yes | Yes | Yes | Yes | Yes | Yes | Yes
Safety | Headlamp escort function | Yes | Yes | Yes | Yes | Yes | Yes | Yes | Yes | Yes | Yes | Yes
Safety | Rear defogger with timer | No | No | No | Yes | Yes | Yes | Yes | Yes | Yes | Yes | Yes
Safety | Puddle lamps with welcome function | No | No | No | No | No | Yes | Yes | Yes | Yes | Yes | Yes
Safety | Parking assist Rear parking sensors | Yes | Yes | Yes | Yes | Yes | Yes | Yes | Yes | Yes | Yes | Yes
Safety | Rear camera with dynamic guidelines | No | No | No | Yes | Yes | Yes | Yes | Yes | Yes | Yes | Yes
Safety | Front Parking sensors | No | No | No | No | No | No | No | No | Yes | Yes | Yes
Safety | Driver rear view monitor (DRVM) | No | No | No | Yes | Yes | Yes | Yes | Yes | Yes | Yes | Yes
Safety | Hyundai SmartSense (Advanced driver assistance system) Forward Collision Warning (FCW) | No | No | No | No | No | No | Yes | No | No | Yes | Yes
Safety | Forward Collision - Avoidance Assist - Car (FCA-Car) | No | No | No | No | No | No | Yes | No | No | Yes | Yes
Safety | Forward Collision - Avoidance Assist - Pedestrian (FCA-Ped) | No | No | No | No | No | No | Yes | No | No | Yes | Yes
Safety | Forward Collision - Avoidance Assist - Cycle (FCA-Cyl) | No | No | No | No | No | No | Yes | No | No | Yes | Yes
Safety | Forward Collision - Avoidance Assist - Junction Turning (FCA-JT) | No | No | No | No | No | No | Yes | No | No | Yes | Yes
Safety | Blind-spot Collision Warning (BCW) | No | No | No | No | No | No | Yes | No | No | Yes | Yes
Safety | Blind-spot Collision - Avoidance Assist (BCA) | No | No | No | No | No | No | Yes | No | No | Yes | Yes
Safety | Lane Keeping Assist (LKA) | No | No | No | No | No | No | Yes | No | No | Yes | Yes
Safety | Lane Departure Warning (LDW) | No | No | No | No | No | No | Yes | No | No | Yes | Yes
Safety | Driver Attention Warning (DAW) | No | No | No | No | No | No | Yes | No | No | Yes | Yes
Safety | Safe Exit Warning (SEW) | No | No | No | No | No | No | Yes | No | No | Yes | Yes
Safety | Smart Cruise Control with Stop & Go (SCC with S&G) | No | No | No | Yes* | Yes* | No | Yes* | Yes* | Yes | Yes* | Yes*
Safety | Lane Following Assist (LFA) | No | No | No | No | No | No | Yes | No | No | Yes | Yes
Safety | High Beam Assist (HBA) | No | No | No | No | No | No | Yes | No | No | Yes | Yes
Safety | Leading Vehicle Departure Alert (LVDA) | No | No | No | No | No | No | Yes | No | No | Yes | Yes
Safety | Rear Cross - Traffic Collision Warning (RCCW) | No | No | No | No | No | No | Yes | No | No | Yes | Yes
Safety | Rear Cross - Traffic Collision - Avoidance Assist (RCCA) | No | No | No | No | No | No | Yes | No | No | Yes | Yes
Safety | Surround view monitor (SVM) | No | No | No | No | No | No | No | No | Yes | Yes | Yes
Safety | Blind-spot view monitor (BVM) | No | No | No | No | No | No | No | No | Yes | Yes | Yes
Safety | Dash cam | No | No | No | No | No | No | Yes | Yes | Yes | Yes | Yes
Exterior | Wheels R16 (D=405.6 mm) Steel wheel with wheel cover | Yes | Yes | Yes | No | No | No | No | No | No | No | No
Exterior | Wheels R17 (D=436.6 mm) Black alloys | No | No | No | Yes | No | No | No | No | No | No | No
Exterior | Wheels R17 (D=436.6 mm) Diamond cut alloys | No | No | No | No | No | Yes | Yes | Yes | No | No | No
Exterior | Wheels R18 (D=462 mm) Diamond cut alloys | No | No | No | No | No | No | No | No | Yes | Yes | No
Exterior | Wheels R18 (D=462 mm) Matte Black alloys | No | No | No | No | Yes | No | No | No | No | No | Yes
Exterior | Front & rear skid plate Silver | Yes | Yes | Yes | Yes | No | Yes | Yes | Yes | Yes | Yes | No
Exterior | Front & rear skid plate Black Painted | No | No | No | No | Yes | No | No | No | No | No | Yes
Exterior | Lightening arch C-pillar Silver | Yes | Yes | Yes | Yes | No | Yes | Yes | Yes | Yes | Yes | No
Exterior | Lightening arch C-pillar Black Painted | No | No | No | No | Yes | No | No | No | No | No | Yes
Exterior | Lighting Quad Beam LED Headlamp | No | No | No | Yes | Yes | Yes | Yes | Yes | Yes | Yes | Yes
Exterior | Lighting Projector headlamps | Yes | Yes | Yes | No | No | No | No | No | No | No | No
Exterior | LED Positioning lamp | Yes | Yes | Yes | No | No | No | No | No | No | No | No
Exterior | Horizon LED positioning lamp & DRLs | No | No | No | Yes | Yes | Yes | Yes | Yes | Yes | Yes | Yes
Exterior | LED High mounted stop lamp (HMSL) | Yes | Yes | Yes | Yes | Yes | Yes | Yes | Yes | Yes | Yes | Yes
Exterior | LED tail lamps | No | No | No | Yes | Yes | Yes | Yes | Yes | Yes | Yes | Yes
Exterior | Rear horizon LED lamp | Yes | Yes | Yes | Yes | Yes | Yes | Yes | Yes | Yes | Yes | Yes
Exterior | LED turn signal with Sequential Function | No | No | No | No | No | Yes | Yes | Yes | Yes | Yes | Yes
Exterior | LED turn indicators on outside mirrors | No | No | No | Yes | Yes | Yes | Yes | Yes | Yes | Yes | Yes
Exterior | Integrated roof rails Silver | No | No | No | Yes | No | Yes | Yes | Yes | Yes | Yes | No
Exterior | Integrated roof rails Black Painted | No | No | No | No | Yes | No | No | No | No | No | Yes
Exterior | parametric radiator grille Dark Chrome | No | No | No | Yes | No | Yes | Yes | Yes | Yes | Yes | No
Exterior | Outside door handles Chrome | No | No | No | No | No | Yes | Yes | Yes | Yes | Yes | Yes
Exterior | Outside door mirrors(ORVM) Body colour | Yes | Yes | Yes | Yes | No | Yes | Yes | Yes | Yes | Yes | No
Exterior | Outside door mirrors(ORVM) Black Painted | No | No | No | No | Yes | No | No | No | No | No | Yes
Exterior | Side sill garnish Silver | No | Yes | Yes | Yes | No | Yes | Yes | Yes | Yes | Yes | No
Exterior | Side sill garnish Black Painted | No | No | No | No | Yes | No | No | No | No | No | Yes
Exterior | Antenna Shark fin | No | Yes | Yes | Yes | Yes | Yes | Yes | Yes | Yes | Yes | Yes
Exterior | Antenna Micro roof | Yes | No | No | No | No | No | No | No | No | No | No
Exterior | Emblem King | No | No | No | No | No | No | No | No | No | Yes | No
Exterior | Emblem Knight | No | No | No | No | No | No | No | No | No | No | Yes
Exterior | Red brake calipers Front | No | No | No | No | Yes | No | No | No | No | No | Yes
Exterior | Red brake calipers Rear | No | No | No | No | No | No | No | No | No | No | Yes
Exterior | Rear spoiler Body colour | Yes | Yes | Yes | Yes | No | Yes | Yes | Yes | Yes | Yes | No
Exterior | Rear spoiler Black Painted | No | No | No | No | Yes | No | No | No | No | No | Yes
Exterior | Dual tone pack (Black painted) Lightening arch C pillar | No | No | No | No | Yes | Yes | Yes | Yes | Yes | Yes | Yes
Exterior | Dual tone pack (Black painted) Integrated roof rails | No | No | No | No | Yes | Yes | Yes | Yes | Yes | Yes | Yes
Exterior | Dual tone pack (Black painted) Oustide door mirrors | No | No | No | No | Yes | Yes | Yes | Yes | Yes | Yes | Yes
Exterior | Dual tone pack (Black painted) Rear Spoiler | No | No | No | No | Yes | Yes | Yes | Yes | Yes | Yes | Yes
Interior | Interiors Gray two tone interiors | Yes | Yes | Yes | Yes | No | Yes | Yes | Yes | Yes | Yes | No
Interior | All black interiors with brass coloured inserts | No | No | No | No | Yes | No | No | No | No | No | Yes
Interior | Seat Upholstery Fabric | Yes | Yes | Yes | Yes | No | No | No | No | No | No | No
Interior | Seat Upholstery Semi Leather ^ | No | No | No | No | No | Yes | Yes | No | No | No | No
Interior | Seat Upholstery Leather ^ | No | No | No | No | No | No | No | Yes | Yes | Yes | No
Interior | Exclusive black fabric seat upholstery | No | No | No | No | Yes | No | No | No | No | No | No
Interior | Exclusive black leather^ seat upholstery with brass coloured highlights | No | No | No | No | No | No | No | No | No | No | Yes
Interior | Leather^ pack Steering wheel | No | No | No | No | No | Yes | Yes | Yes | Yes | Yes | Yes
Interior | Leather^ pack Door armrest | No | No | No | No | No | No | No | Yes | Yes | Yes | Yes
Interior | Leather^ pack Gear Knob | No | No | No | No | No | Yes | Yes | Yes | Yes | Yes | Yes
Interior | Height adjustable Front headrest | Yes | Yes | Yes | Yes | Yes | Yes | Yes | Yes | Yes | Yes | Yes
Interior | Rear Headrest | No | No | No | Yes | Yes | Yes | Yes | Yes | Yes | Yes | Yes
Interior | Driver seat adjust Manual Height adjust | Yes | Yes | Yes | Yes | Yes | Yes | Yes | No | No | No | No
Interior | Driver seat adjust Electric 8 way | No | No | No | No | No | No | No | Yes | Yes | Yes | Yes
Interior | Sporty metal pedals | No | No | No | No | Yes | No | No | No | No | No | Yes
Interior | 60:40 split rear seat | Yes | Yes | Yes | Yes | Yes | Yes | Yes | Yes | Yes | Yes | Yes
Interior | 2-step rear reclining seat | No | No | No | Yes | Yes | Yes | Yes | Yes | Yes | Yes | Yes
Interior | Rear window sunshade | No | No | No | Yes | Yes | Yes | Yes | Yes | Yes | Yes | Yes
Interior | Soothing amber ambient light | No | No | No | No | No | No | No | No | Yes | Yes | Yes
Interior | Rear seat headrest cushion | No | No | No | No | No | No | No | No | No | Yes | Yes
Interior | Inside door handles (metal finish) | No | No | No | Yes | Yes | Yes | Yes | Yes | Yes | Yes | Yes
Interior | Door scuff plates | Yes | Yes | Yes | Yes | Yes | Yes | Yes | Yes | No | No | No
Interior | Door scuff plates(Metal) | No | No | No | No | No | No | No | No | Yes | Yes | Yes
Interior | Rear parcel tray | No | No | No | Yes | Yes | Yes | Yes | Yes | Yes | Yes | Yes
Interior | D-Cut steering wheel | Yes | Yes | Yes | Yes | Yes | Yes | Yes | Yes | Yes | Yes | Yes
Interior | Driver power seat memory function | No | No | No | No | No | No | No | No | No | Yes | Yes
Interior | Passenger seat electric 8-way adjust | No | No | No | No | No | No | No | No | No | Yes | Yes
Interior | Passenger seat walkin device | No | No | No | No | No | No | No | No | No | Yes | Yes
Interior | Front row seat back table with IT device holder & retractable cup holder | No | No | No | No | No | No | No | No | No | Yes | Yes
Interior | Sliding front console armrest with storage | No | No | No | No | No | No | No | No | No | Yes | Yes
Comfort and Convenience | Sunroof Smart panoramic | No | No | Yes | Yes | Yes | No | No | No | No | No | No
Comfort and Convenience | Voice enabled smart panoramic | No | No | No | No | No | Yes | Yes | Yes | Yes | Yes | Yes
Comfort and Convenience | Air Conditioning Manual | Yes | Yes | Yes | No | No | No | No | No | No | No | No
Comfort and Convenience | Dual zone automatic temperature control (DATC) | No | No | No | Yes | Yes | Yes | Yes | Yes | Yes | Yes | Yes
Comfort and Convenience | Front row ventilated seats | No | No | No | No | No | No | No | Yes | Yes | Yes | Yes
Comfort and Convenience | Electric parking brake with auto hold | No | No | No | Yes* | Yes* | No | Yes* | Yes* | Yes | Yes | Yes
Comfort and Convenience | Smartphone wireless charger** | No | No | No | No | No | Yes | Yes | Yes | Yes | Yes | Yes
Comfort and Convenience | Drive mode select (Eco, Normal, Sport) | No | No | No | Yes* | Yes* | No | Yes* | Yes* | Yes* | Yes* | Yes*
Comfort and Convenience | Traction control modes (Snow, Mud, Sand) | No | No | No | Yes* | Yes* | No | Yes* | Yes* | Yes* | Yes* | Yes*
Comfort and Convenience | Paddle shifters | No | No | No | Yes* | Yes* | No | Yes* | Yes* | Yes* | Yes* | Yes*
Comfort and Convenience | Cruise control | No | No | No | Yes | Yes | Yes | Yes | Yes | Yes | Yes | Yes
Comfort and Convenience | Keyless entry Foldable key | Yes | Yes | Yes | No | No | No | No | No | No | No | No
Comfort and Convenience | Smart key with push button start | No | No | No | Yes | Yes | Yes | Yes | Yes | Yes | Yes | Yes
Comfort and Convenience | Outside mirror Electrically adjustable | No | Yes | Yes | Yes | Yes | Yes | Yes | Yes | Yes | Yes | Yes
Comfort and Convenience | Electric Folding | No | No | No | Yes | Yes | Yes | Yes | Yes | Yes | Yes | Yes
Comfort and Convenience | Auto fold | No | No | No | Yes | Yes | Yes | Yes | Yes | Yes | Yes | Yes
Comfort and Convenience | Front console armrest with storage | Yes | Yes | Yes | Yes | Yes | Yes | Yes | Yes | Yes | Yes | Yes
Comfort and Convenience | Remote engine Start with smart key | No | No | No | No | No | Yes | Yes | Yes | Yes | Yes | Yes
Comfort and Convenience | Rear center armrest with cup holders | Yes | Yes | Yes | Yes | Yes | Yes | Yes | Yes | Yes | Yes | Yes
Comfort and Convenience | Electric tailgate release | Yes | Yes | Yes | Yes | Yes | Yes | Yes | Yes | Yes | Yes | Yes
Comfort and Convenience | Rear AC vent | Yes | Yes | Yes | Yes | Yes | Yes | Yes | Yes | Yes | Yes | Yes
Comfort and Convenience | USB Charger Front | Yes | Yes | Yes | Yes | Yes | Yes | Yes | Yes | Yes | Yes | Yes
Comfort and Convenience | Rear(x1) | Yes | Yes | Yes | Yes | Yes | Yes | Yes | Yes | No | No | No
Comfort and Convenience | Rear(x2) | No | No | No | No | No | No | No | No | Yes | Yes | Yes
Comfort and Convenience | Power outlet | Yes | Yes | Yes | Yes | Yes | Yes | Yes | Yes | Yes | Yes | Yes
Comfort and Convenience | Rear wiper and washer | No | No | No | Yes | Yes | Yes | Yes | Yes | Yes | Yes | Yes
Comfort and Convenience | Motor driven power steering Tilt Function | Yes | Yes | Yes | Yes | Yes | Yes | Yes | Yes | Yes | Yes | Yes
Comfort and Convenience | Telescopic function | Yes | Yes | Yes | Yes | Yes | Yes | Yes | Yes | Yes | Yes | Yes
Comfort and Convenience | Luggage Lamp | No | No | No | Yes | Yes | Yes | Yes | Yes | Yes | Yes | Yes
Comfort and Convenience | Power Windows Front | Yes | Yes | Yes | Yes | Yes | Yes | Yes | Yes | Yes | Yes | Yes
Comfort and Convenience | Power Windows Rear | Yes | Yes | Yes | Yes | Yes | Yes | Yes | Yes | Yes | Yes | Yes
Comfort and Convenience | Idle stop & go (ISG) | Yes | Yes | Yes | Yes | Yes | Yes | Yes | Yes | Yes | Yes | Yes
Comfort and Convenience | Passenger vanity mirror | Yes | Yes | Yes | Yes | Yes | Yes | Yes | Yes | Yes | Yes | Yes
Comfort and Convenience | Map lamps | No | Yes | Yes | Yes | Yes | Yes | Yes | Yes | Yes | Yes | Yes
Comfort and Convenience | Room lamp | Yes | Yes | No | No | No | No | No | No | No | No | No
Comfort and Convenience | LED reading lamps (Rear) | No | No | Yes | Yes | Yes | Yes | Yes | Yes | Yes | Yes | Yes
Comfort and Convenience | Sunglass holder | No | Yes | Yes | Yes | Yes | Yes | Yes | Yes | Yes | Yes | Yes
Comfort and Convenience | Glove box cooling | No | No | No | Yes | Yes | Yes | Yes | Yes | Yes | Yes | Yes
Comfort and Convenience | Rear wireless charger | No | No | No | No | No | No | No | No | Yes | Yes | Yes
Comfort and Convenience | Rain sensing wiper | No | No | No | No | No | No | No | No | Yes | Yes | Yes
Infotainment and Connectivity | Infotainment system 20.32 cm (8.0") touchscreen infotainment system | No | Yes | Yes | Yes | Yes | No | No | No | No | No | No
Infotainment and Connectivity | Infotainment system 26.03 cm (10.25") HD audio video navigation system | No | No | No | No | No | Yes | Yes | Yes | Yes | Yes | Yes
Infotainment and Connectivity | Bose premium sound 8 speaker system with front central speaker & sub-woofer | No | No | No | No | No | No | Yes | Yes | Yes | Yes | Yes
Infotainment and Connectivity | Smartphone connectivity Wireless Android Auto & Apple CarPlay | No | Yes | Yes | Yes | Yes | Yes~ | Yes~ | Yes~ | Yes~ | Yes~ | Yes~
Infotainment and Connectivity | Bluetooth connectivity | No | Yes | Yes | Yes | Yes | Yes | Yes | Yes | Yes | Yes | Yes
Infotainment and Connectivity | JioSaavn music streaming | No | No | No | No | No | Yes | Yes | Yes | Yes | Yes | Yes
Infotainment and Connectivity | Digital Cluster Digital cluster with color TFT MID | Yes | Yes | Yes | Yes | Yes | Yes | Yes | Yes | No | No | No
Infotainment and Connectivity | Digital Cluster 26.03 cm (10.25") Multi display digital cluster | No | No | No | No | No | No | No | No | Yes | Yes | Yes
Infotainment and Connectivity | Front & rear speakers | No | Yes | Yes | Yes | Yes | Yes | Yes | Yes | Yes | Yes | Yes
Infotainment and Connectivity | Front tweeters | No | Yes | Yes | Yes | Yes | Yes | Yes | Yes | Yes | Yes | Yes
Infotainment and Connectivity | Hyundai Bluelink (connected car technology) | No | No | No | No | No | Yes | Yes | Yes | Yes | Yes | Yes
Infotainment and Connectivity | Voice recognition** | No | Yes | Yes | Yes | Yes | Yes | Yes | Yes | Yes | Yes | Yes
Infotainment and Connectivity | Steering wheel with audio & bluetooth controls | No | Yes | Yes | Yes | Yes | Yes | Yes | Yes | Yes | Yes | Yes
Infotainment and Connectivity | Over-the-air (OTA) updates for map and infotainment | No | No | No | No | No | Yes | Yes | Yes | Yes | Yes | Yes
Infotainment and Connectivity | Home to car (H2C) with Alexa# | No | No | No | No | No | Yes | Yes | Yes | Yes | Yes | Yes