## Sheet1
Category | Feature | E | EX | EX(O) | S(O) | S(O) Knight | SX | SX Tech | SX Premium | SX(O) | King | King Knight | original_name | master_feature_name | mapping_status
Engine | Engine Type | 1.5 l MPi and 1.5 l U2 CRDi | 1.5 l MPi and 1.5 l U2 CRDi | 1.5 l MPi and 1.5 l U2 CRDi | 1.5 l MPi and 1.5 l U2 CRDi | 1.5 l MPi and 1.5 l U2 CRDi | 1.5 l MPi | 1.5 l MPi and 1.5 l U2 CRDi | 1.5 l MPi and 1.5 l U2 CRDi | 1.5 l U2 CRDi | 1.5 l MPi and 1.5 l U2 CRDi and 1.5 l turbo Gdi petrol (7-speed DCT) | 1.5 l MPi and 1.5 l U2 CRDi | Engine Type |  | REVIEW
Engine | Displacement | 1 497 cm3 (petrol) , 1493 cm3 (diesel) | 1 497 cm3 (petrol) , 1493 cm3 (diesel) | 1 497 cm3 (petrol) , 1493 cm3 (diesel) | 1 497 cm3 (petrol) , 1493 cm3 (diesel) | 1 497 cm3 (petrol) , 1493 cm3 (diesel) | 1 497 cm3 | 1 497 cm3 (petrol) , 1493 cm3 (diesel) | 1 497 cm3 (petrol) , 1493 cm3 (diesel) | 1 493 cm3 | 1 497 cm3 (petrol) , 1493 cm3 (diesel), 1482 cm3 (Gdi petrol) | 1 497 cm3 (petrol) , 1493 cm3 (diesel) | Displacement | Displacement (cc) | MAPPED
Engine | Max. Power | 84.4 kW (115 PS) @ 6 300 r/min (petrol) , 85 kW (116 PS) @ 4 000 r/min (diesel) | 84.4 kW (115 PS) @ 6 300 r/min (petrol) , 85 kW (116 PS) @ 4 000 r/min (diesel) | 84.4 kW (115 PS) @ 6 300 r/min (petrol) , 85 kW (116 PS) @ 4 000 r/min (diesel) | 84.4 kW (115 PS) @ 6 300 r/min (petrol) , 85 kW (116 PS) @ 4 000 r/min (diesel) | 84.4 kW (115 PS) @ 6 300 r/min (petrol) , 85 kW (116 PS) @ 4 000 r/min (diesel) | 84.4 kW (115 PS) @ 6 300 r/min | 84.4 kW (115 PS) @ 6 300 r/min (petrol) , 85 kW (116 PS) @ 4 000 r/min (diesel) | 84.4 kW (115 PS) @ 6 300 r/min (petrol) , 85 kW (116 PS) @ 4 000 r/min (diesel) | 85 kW (116 PS) @ 4 000 r/min | 84.4 kW (115 PS) @ 6 300 r/min (petrol) , 85 kW (116 PS) @ 4 000 r/min (diesel), 117.5 kW (160 PS) @ 5 500 r/min (Gdi petrol) | 84.4 kW (115 PS) @ 6 300 r/min (petrol) , 85 kW (116 PS) @ 4 000 r/min (diesel) | Max. Power | Max Power (KW) | MAPPED
Engine | Configuration | 4 cylinders, 16 valves | 4 cylinders, 16 valves | 4 cylinders, 16 valves | 4 cylinders, 16 valves | 4 cylinders, 16 valves | 4 cylinders, 16 valves | 4 cylinders, 16 valves | 4 cylinders, 16 valves | 4 cylinders, 16 valves | 4 cylinders, 16 valves | 4 cylinders, 16 valves | Configuration |  | REVIEW
Engine | Max. Torque | 143.8 Nm (14.7 kgm) @ 4 500 r/min (petrol) , 250 Nm (25.5 kgm) @ 1 500 - 2 750 r/min (diesel) | 143.8 Nm (14.7 kgm) @ 4 500 r/min (petrol) , 250 Nm (25.5 kgm) @ 1 500 - 2 750 r/min (diesel) | 143.8 Nm (14.7 kgm) @ 4 500 r/min (petrol) , 250 Nm (25.5 kgm) @ 1 500 - 2 750 r/min (diesel) | 143.8 Nm (14.7 kgm) @ 4 500 r/min (petrol) , 250 Nm (25.5 kgm) @ 1 500 - 2 750 r/min (diesel) | 143.8 Nm (14.7 kgm) @ 4 500 r/min (petrol) , 250 Nm (25.5 kgm) @ 1 500 - 2 750 r/min (diesel) | 143.8 Nm (14.7 kgm) @ 4 500 r/min | 143.8 Nm (14.7 kgm) @ 4 500 r/min (petrol) , 250 Nm (25.5 kgm) @ 1 500 - 2 750 r/min (diesel) | 143.8 Nm (14.7 kgm) @ 4 500 r/min (petrol) , 250 Nm (25.5 kgm) @ 1 500 - 2 750 r/min (diesel) | 250 Nm (25.5 kgm) @ 1 500 - 2 750 r/min | 143.8 Nm (14.7 kgm) @ 4 500 r/min (petrol) , 250 Nm (25.5 kgm) @ 1 500 - 2 750 r/min (diesel), 253 Nm (25.8 kgm) @ 1 500~3 500 r/min (Gdi petrol) | 143.8 Nm (14.7 kgm) @ 4 500 r/min (petrol) , 250 Nm (25.5 kgm) @ 1 500 - 2 750 r/min (diesel) | Max. Torque | Max Torque (Nm @ rpm) | MAPPED
Engine | Valvetrain Type | DOHC | DOHC | DOHC | DOHC | DOHC | DOHC | DOHC | DOHC | DOHC | DOHC | DOHC | Valvetrain Type |  | REVIEW
Transmission | Transmission Type | 6-speed manual (petrol & diesel) | 6-speed manual (petrol & diesel) | 6-speed manual and Intelligent variable transmission (petrol), manual and automatic transmission (diesel) | 6-speed manual and Intelligent variable transmission (petrol), manual and automatic transmission (diesel) | 6-speed manual (petrol & diesel) | 6-speed manual | 6-speed manual and Intelligent variable transmission (petrol), manual transmission (diesel) | 6-speed manual and Intelligent variable transmission (petrol), manual transmission (diesel) | 6-speed automatic | 6-speed manual and Intelligent variable transmission (petrol), manual and automatic transmission (diesel) , automatic and Dual-clutch transmission (Gdi petrol) | Intelligent variable transmission (petrol), Automatic transmission (diesel) | Transmission Type | Transmission Type | MAPPED
Brake | Front | Disc | Disc | Disc | Disc | Disc | Disc | Disc | Disc | Disc | Disc | Disc | Front | Front | MAPPED
Brake | Rear | Disc | Disc | Disc | Disc | Disc | Disc | Disc | Disc | Disc | Disc | Disc | Rear | Rear | MAPPED
Suspension | Front | McPherson strut with coil spring | McPherson strut with coil spring | McPherson strut with coil spring | McPherson strut with coil spring | McPherson strut with coil spring | McPherson strut with coil spring | McPherson strut with coil spring | McPherson strut with coil spring | McPherson strut with coil spring | McPherson strut with coil spring | McPherson strut with coil spring | Front | Front Suspension | MAPPED
Suspension | Rear | Couple torsion beam axle | Couple torsion beam axle | Couple torsion beam axle | Couple torsion beam axle | Couple torsion beam axle | Couple torsion beam axle | Couple torsion beam axle | Couple torsion beam axle | Couple torsion beam axle | Couple torsion beam axle | Couple torsion beam axle | Rear | Rear Suspension | MAPPED
Suspension | Shock Absorber | No | No | No | No | No | No | No | No | No | No | No | Shock Absorber |  | REVIEW
Tyre | Spare wheel | No (petrol), 215 / 60 R17 (D=436.6 mm) steel (diesel) | No (petrol), 215 / 60 R17 (D=436.6 mm) steel (diesel) | No (petrol), 215 / 60 R17 (D=436.6 mm) steel (diesel) | No (petrol), 215 / 60 R17 (D=436.6 mm) steel (diesel) | No (petrol), 215 / 60 R17 (D=436.6 mm) steel (diesel) | No | No (petrol), 215 / 60 R17 (D=436.6 mm) steel (diesel) | No (petrol), 215 / 60 R17 (D=436.6 mm) steel (diesel) | 215 / 60 R17 (D=436.6 mm) steel | 215 / 60 R17 (D=436.6 mm) steel (petrol), 215 / 60 R17 (D=436.6 mm) steel (diesel) | No (petrol), 215 / 60 R17 (D=436.6 mm) steel (diesel) | Spare wheel |  | REVIEW
Tyre | Tyre | 205/65 R16(D=405.6 mm) (petrol) , 215/60 R17(D=436.6 mm) (diesel) | 205/65 R16(D=405.6 mm) (petrol) , 215/60 R17(D=436.6 mm) (diesel) | 205/65 R16(D=405.6 mm) (petrol) , 215/60 R17(D=436.6 mm) (diesel) | 205/65 R16(D=405.6 mm) (petrol) , 215/60 R17(D=436.6 mm) (diesel) | 205/65 R16(D=405.6 mm) (petrol) , 215/60 R17(D=436.6 mm) (diesel) | 215/60 R17(D=436.6 mm) | 205/65 R16(D=405.6 mm) (petrol) , 215/60 R17(D=436.6 mm) (diesel) | 205/65 R16(D=405.6 mm) (petrol) , 215/60 R17(D=436.6 mm) (diesel) | 215 / 55 R18 (D=462 mm) | 205/65 R16(D=405.6 mm) ¦ 215/55 R18(D=462 mm) (petrol) , 215/60 R17(D=436.6 mm) (diesel) | 205/65 R16(D=405.6 mm) (petrol) , 215/60 R17(D=436.6 mm) (diesel) | Tyre | Tyre | MAPPED
Tyre | Wheel Type | steel whell with wheel cover (petrol), alloy (diesel) | steel whell with wheel cover (petrol), alloy (diesel) | steel whell with wheel cover (petrol), alloy (diesel) | steel whell with wheel cover (petrol), alloy (diesel) | steel whell with wheel cover (petrol), alloy (diesel) | alloy | steel whell with wheel cover (petrol), alloy (diesel) | steel whell with wheel cover (petrol), alloy (diesel) | Alloys | alloy , steel wheel with wheel cover (petrol), alloy (diesel) | steel whell with wheel cover (petrol), alloy (diesel) | Wheel Type | Wheel Type | MAPPED
Fuel | Fuel Type | Petrol, Diesel | Petrol, Diesel | Petrol, Diesel | Petrol, Diesel | Petrol, Diesel | Petrol | Petrol, Diesel | Petrol, Diesel | Diesel | Petrol, Diesel | Petrol, Diesel | Fuel Type | Fuel Type | MAPPED
Fuel | Fuel Tank Capacity | 50 l | 50 l | 50 l | 50 l | 50 l | 50 l | 50 l | 50 l | 50 l | 50 l | 50 l | Fuel Tank Capacity | Fuel Tank Capacity (L) | MAPPED
Dimensions | Overall Length | 4330 mm | 4330 mm | 4330 mm | 4330 mm | 4330 mm | 4330 mm | 4330 mm | 4330 mm | 4330 mm | 4330 mm | 4330 mm | Overall Length | Length (mm) | MAPPED
Dimensions | Overall Width | 1 790 mm | 1 790 mm | 1 790 mm | 1 790 mm | 1 790 mm | 1 790 mm | 1 790 mm | 1 790 mm | 1 790 mm | 1 790 mm | 1 790 mm | Overall Width | Width (mm) | MAPPED
Dimensions | Overall Height | 1 635 mm^^ | 1 635 mm^^ | 1 635 mm^^ | 1 635 mm^^ | 1 635 mm^^ | 1 635 mm^^ | 1 635 mm^^ | 1 635 mm^^ | 1 635 mm^^ | 1 635 mm^^ | 1 635 mm^^ | Overall Height | Height (mm) | MAPPED
Dimensions | Wheelbase | 2 610 mm | 2 610 mm | 2 610 mm | 2 610 mm | 2 610 mm | 2 610 mm | 2 610 mm | 2 610 mm | 2 610 mm | 2 610 mm | 2 610 mm | Wheelbase | Wheelbase (mm) | MAPPED
Safety | Airbag Driver & passenger | Yes | Yes | Yes | Yes | Yes | Yes | Yes | Yes | Yes | Yes | Yes | Airbag Driver & passenger |  | REVIEW
Safety | Airbag Driver & passenger | Yes | Yes | Yes | Yes | Yes | Yes | Yes | Yes | Yes | Yes | Yes | Airbag Driver & passenger |  | REVIEW
Safety | Side & curtain | Yes | Yes | Yes | Yes | Yes | Yes | Yes | Yes | Yes | Yes | Yes | Side & curtain | Side & Curtain Airbags | MAPPED
Safety | ABS(Anti-lock braking system) with EBD | Yes | Yes | Yes | Yes | Yes | Yes | Yes | Yes | Yes | Yes | Yes | ABS(Anti-lock braking system) with EBD | ABS with EBD | MAPPED
Safety | Electronic stability control (ESC) | Yes | Yes | Yes | Yes | Yes | Yes | Yes | Yes | Yes | Yes | Yes | Electronic stability control (ESC) | Electronic Stability Program (ESP) | MAPPED
Safety | Vehicle stability management (VSM) | Yes | Yes | Yes | Yes | Yes | Yes | Yes | Yes | Yes | Yes | Yes | Vehicle stability management (VSM) |  | REVIEW
Safety | Hill start assist control (HAC) | Yes | Yes | Yes | Yes | Yes | Yes | Yes | Yes | Yes | Yes | Yes | Hill start assist control (HAC) | Hill Hold Control | MAPPED
Safety | Tyre pressure monitoring system(TPMS) Highline | Yes | Yes | Yes | Yes | Yes | Yes | Yes | Yes | Yes | Yes | Yes | Tyre pressure monitoring system(TPMS) Highline | Tyre-Pressure Monitoring System (TPMS) | MAPPED
Safety | Rear disc brakes | Yes | Yes | Yes | Yes | Yes | Yes | Yes | Yes | Yes | Yes | Yes | Rear disc brakes |  | REVIEW
Safety | Seat belt pretensioners - driver & passenger | Yes | Yes | Yes | Yes | Yes | Yes | Yes | Yes | Yes | Yes | Yes | Seat belt pretensioners - driver & passenger |  | REVIEW
Safety | Driver anchor pretensioner | Yes | Yes | Yes | Yes | Yes | Yes | Yes | Yes | Yes | Yes | Yes | Driver anchor pretensioner |  | REVIEW
Safety | Height adjustable front seat belts | Yes | Yes | Yes | Yes | Yes | Yes | Yes | Yes | Yes | Yes | Yes | Height adjustable front seat belts | Front Seat Belt Height Adjuster | MAPPED
Safety | 3 Point seat belts (all seats) | Yes | Yes | Yes | Yes | Yes | Yes | Yes | Yes | Yes | Yes | Yes | 3 Point seat belts (all seats) |  | REVIEW
Safety | Seatbelt reminder (all seats) | Yes | Yes | Yes | Yes | Yes | Yes | Yes | Yes | Yes | Yes | Yes | Seatbelt reminder (all seats) | Seat Belt Reminder (Front & Rear Seats) | MAPPED
Safety | ISOFIX | Yes | Yes | Yes | Yes | Yes | Yes | Yes | Yes | Yes | Yes | Yes | ISOFIX | ISOFIX Child Seat Anchorages | MAPPED
Safety | Emergency stop signal (ESS) | Yes | Yes | Yes | Yes | Yes | Yes | Yes | Yes | Yes | Yes | Yes | Emergency stop signal (ESS) |  | REVIEW
Safety | Impact sensing auto door unlock | Yes | Yes | Yes | Yes | Yes | Yes | Yes | Yes | Yes | Yes | Yes | Impact sensing auto door unlock |  | REVIEW
Safety | Speed sensing auto door lock | Yes | Yes | Yes | Yes | Yes | Yes | Yes | Yes | Yes | Yes | Yes | Speed sensing auto door lock |  | REVIEW
Safety | Inside door override (Driver only) | Yes | Yes | Yes | Yes | Yes | Yes | Yes | Yes | Yes | Yes | Yes | Inside door override (Driver only) |  | REVIEW
Safety | Driver Power window with auto up down and safety | No | No | No | No | No | Yes | Yes | Yes | Yes | Yes | Yes | Driver Power window with auto up down and safety |  | REVIEW
Safety | Immobilizer | Yes | Yes | Yes | Yes | Yes | Yes | Yes | Yes | Yes | Yes | Yes | Immobilizer | Immobilizer (Anti-Theft Security System) | MAPPED
Safety | Burglar alarm | Yes | Yes | Yes | Yes | Yes | Yes | Yes | Yes | Yes | Yes | Yes | Burglar alarm |  | REVIEW
Safety | Central Locking | Yes | Yes | Yes | Yes | Yes | Yes | Yes | Yes | Yes | Yes | Yes | Central Locking |  | REVIEW
Safety | Inside rear Day and night mirror | Yes | Yes | Yes | Yes | Yes | No | No | No | No | No | No | Inside rear Day and night mirror |  | REVIEW
Safety | Day and night mirror with telematics switches | No | No | No | No | No | Yes | Yes | Yes | No | No | No | Day and night mirror with telematics switches |  | REVIEW
Safety | Electro chromic mirror (ECM) with telematics switches | No | No | No | No | No | No | No | Yes | Yes | Yes | Yes | Electro chromic mirror (ECM) with telematics switches |  | REVIEW
Safety | Automatic headlamps | No | No | No | Yes | Yes | Yes | Yes | Yes | Yes | Yes | Yes | Automatic headlamps |  | REVIEW
Safety | Headlamp escort function | Yes | Yes | Yes | Yes | Yes | Yes | Yes | Yes | Yes | Yes | Yes | Headlamp escort function |  | REVIEW
Safety | Rear defogger with timer | No | No | No | Yes | Yes | Yes | Yes | Yes | Yes | Yes | Yes | Rear defogger with timer |  | REVIEW
Safety | Puddle lamps with welcome function | No | No | No | No | No | Yes | Yes | Yes | Yes | Yes | Yes | Puddle lamps with welcome function |  | REVIEW
Safety | Parking assist Rear parking sensors | Yes | Yes | Yes | Yes | Yes | Yes | Yes | Yes | Yes | Yes | Yes | Parking assist Rear parking sensors | Reverse Parking Sensors | MAPPED
Safety | Rear camera with dynamic guidelines | No | No | No | Yes | Yes | Yes | Yes | Yes | Yes | Yes | Yes | Rear camera with dynamic guidelines | Reverse Parking Camera | MAPPED
Safety | Front Parking sensors | No | No | No | No | No | No | No | No | Yes | Yes | Yes | Front Parking sensors |  | REVIEW
Safety | Driver rear view monitor (DRVM) | No | No | No | Yes | Yes | Yes | Yes | Yes | Yes | Yes | Yes | Driver rear view monitor (DRVM) |  | REVIEW
Safety | Hyundai SmartSense (Advanced driver assistance system) Forward Collision Warning (FCW) | No | No | No | No | No | No | Yes | No | No | Yes | Yes | Hyundai SmartSense (Advanced driver assistance system) Forward Collision Warning (FCW) |  | REVIEW
Safety | Forward Collision - Avoidance Assist - Car (FCA-Car) | No | No | No | No | No | No | Yes | No | No | Yes | Yes | Forward Collision - Avoidance Assist - Car (FCA-Car) |  | REVIEW
Safety | Forward Collision - Avoidance Assist - Pedestrian (FCA-Ped) | No | No | No | No | No | No | Yes | No | No | Yes | Yes | Forward Collision - Avoidance Assist - Pedestrian (FCA-Ped) |  | REVIEW
Safety | Forward Collision - Avoidance Assist - Cycle (FCA-Cyl) | No | No | No | No | No | No | Yes | No | No | Yes | Yes | Forward Collision - Avoidance Assist - Cycle (FCA-Cyl) |  | REVIEW
Safety | Forward Collision - Avoidance Assist - Junction Turning (FCA-JT) | No | No | No | No | No | No | Yes | No | No | Yes | Yes | Forward Collision - Avoidance Assist - Junction Turning (FCA-JT) |  | REVIEW
Safety | Blind-spot Collision Warning (BCW) | No | No | No | No | No | No | Yes | No | No | Yes | Yes | Blind-spot Collision Warning (BCW) |  | REVIEW
Safety | Blind-spot Collision - Avoidance Assist (BCA) | No | No | No | No | No | No | Yes | No | No | Yes | Yes | Blind-spot Collision - Avoidance Assist (BCA) |  | REVIEW
Safety | Lane Keeping Assist (LKA) | No | No | No | No | No | No | Yes | No | No | Yes | Yes | Lane Keeping Assist (LKA) |  | REVIEW
Safety | Lane Departure Warning (LDW) | No | No | No | No | No | No | Yes | No | No | Yes | Yes | Lane Departure Warning (LDW) |  | REVIEW
Safety | Driver Attention Warning (DAW) | No | No | No | No | No | No | Yes | No | No | Yes | Yes | Driver Attention Warning (DAW) |  | REVIEW
Safety | Safe Exit Warning (SEW) | No | No | No | No | No | No | Yes | No | No | Yes | Yes | Safe Exit Warning (SEW) |  | REVIEW
Safety | Smart Cruise Control with Stop & Go (SCC with S&G) | No | No | No | Yes* | Yes* | No | Yes* | Yes* | Yes | Yes* | Yes* | Smart Cruise Control with Stop & Go (SCC with S&G) |  | REVIEW
Safety | Lane Following Assist (LFA) | No | No | No | No | No | No | Yes | No | No | Yes | Yes | Lane Following Assist (LFA) |  | REVIEW
Safety | High Beam Assist (HBA) | No | No | No | No | No | No | Yes | No | No | Yes | Yes | High Beam Assist (HBA) |  | REVIEW
Safety | Leading Vehicle Departure Alert (LVDA) | No | No | No | No | No | No | Yes | No | No | Yes | Yes | Leading Vehicle Departure Alert (LVDA) |  | REVIEW
Safety | Rear Cross - Traffic Collision Warning (RCCW) | No | No | No | No | No | No | Yes | No | No | Yes | Yes | Rear Cross - Traffic Collision Warning (RCCW) |  | REVIEW
Safety | Rear Cross - Traffic Collision - Avoidance Assist (RCCA) | No | No | No | No | No | No | Yes | No | No | Yes | Yes | Rear Cross - Traffic Collision - Avoidance Assist (RCCA) |  | REVIEW
Safety | Surround view monitor (SVM) | No | No | No | No | No | No | No | No | Yes | Yes | Yes | Surround view monitor (SVM) | 360 View Camera | MAPPED
Safety | Blind-spot view monitor (BVM) | No | No | No | No | No | No | No | No | Yes | Yes | Yes | Blind-spot view monitor (BVM) |  | REVIEW
Safety | Dash cam | No | No | No | No | No | No | Yes | Yes | Yes | Yes | Yes | Dash cam |  | REVIEW
Exterior | Wheels R16 (D=405.6 mm) Steel wheel with wheel cover | Yes | Yes | Yes | No | No | No | No | No | No | No | No | Wheels R16 (D=405.6 mm) Steel wheel with wheel cover | Wheels Type | MAPPED
Exterior | Wheels R17 (D=436.6 mm) Black alloys | No | No | No | Yes | No | No | No | No | No | No | No | Wheels R17 (D=436.6 mm) Black alloys | Wheels Type | MAPPED
Exterior | Wheels R17 (D=436.6 mm) Diamond cut alloys | No | No | No | No | No | Yes | Yes | Yes | No | No | No | Wheels R17 (D=436.6 mm) Diamond cut alloys | Wheels Type | MAPPED
Exterior | Wheels R18 (D=462 mm) Diamond cut alloys | No | No | No | No | No | No | No | No | Yes | Yes | No | Wheels R18 (D=462 mm) Diamond cut alloys | Wheels Type | MAPPED
Exterior | Wheels R18 (D=462 mm) Matte Black alloys | No | No | No | No | Yes | No | No | No | No | No | Yes | Wheels R18 (D=462 mm) Matte Black alloys | Wheels Type | MAPPED
Exterior | Front & rear skid plate Silver | Yes | Yes | Yes | Yes | No | Yes | Yes | Yes | Yes | Yes | No | Front & rear skid plate Silver | Skid Plate (Front & Rear) | MAPPED
Exterior | Front & rear skid plate Black Painted | No | No | No | No | Yes | No | No | No | No | No | Yes | Front & rear skid plate Black Painted | Skid Plate (Front & Rear) | MAPPED
Exterior | Lightening arch C-pillar Silver | Yes | Yes | Yes | Yes | No | Yes | Yes | Yes | Yes | Yes | No | Lightening arch C-pillar Silver |  | REVIEW
Exterior | Lightening arch C-pillar Black Painted | No | No | No | No | Yes | No | No | No | No | No | Yes | Lightening arch C-pillar Black Painted |  | REVIEW
Exterior | Lighting Quad Beam LED Headlamp | No | No | No | Yes | Yes | Yes | Yes | Yes | Yes | Yes | Yes | Lighting Quad Beam LED Headlamp | Headlamps | MAPPED
Exterior | Lighting Projector headlamps | Yes | Yes | Yes | No | No | No | No | No | No | No | No | Lighting Projector headlamps | Headlamps | MAPPED
Exterior | LED Positioning lamp | Yes | Yes | Yes | No | No | No | No | No | No | No | No | LED Positioning lamp |  | REVIEW
Exterior | Horizon LED positioning lamp & DRLs | No | No | No | Yes | Yes | Yes | Yes | Yes | Yes | Yes | Yes | Horizon LED positioning lamp & DRLs | LED Daytime Running Lamps (DRL) | MAPPED
Exterior | LED High mounted stop lamp (HMSL) | Yes | Yes | Yes | Yes | Yes | Yes | Yes | Yes | Yes | Yes | Yes | LED High mounted stop lamp (HMSL) |  | REVIEW
Exterior | LED tail lamps | No | No | No | Yes | Yes | Yes | Yes | Yes | Yes | Yes | Yes | LED tail lamps | LED Tail Lamp | MAPPED
Exterior | Rear horizon LED lamp | Yes | Yes | Yes | Yes | Yes | Yes | Yes | Yes | Yes | Yes | Yes | Rear horizon LED lamp | LED Tail Lamp | MAPPED
Exterior | LED turn signal with Sequential Function | No | No | No | No | No | Yes | Yes | Yes | Yes | Yes | Yes | LED turn signal with Sequential Function |  | REVIEW
Exterior | LED turn indicators on outside mirrors | No | No | No | Yes | Yes | Yes | Yes | Yes | Yes | Yes | Yes | LED turn indicators on outside mirrors | ORVM with Turn Indicator | MAPPED
Exterior | Integrated roof rails Silver | No | No | No | Yes | No | Yes | Yes | Yes | Yes | Yes | No | Integrated roof rails Silver | Roof Rail | MAPPED
Exterior | Integrated roof rails Black Painted | No | No | No | No | Yes | No | No | No | No | No | Yes | Integrated roof rails Black Painted | Roof Rail | MAPPED
Exterior | parametric radiator grille Dark Chrome | No | No | No | Yes | No | Yes | Yes | Yes | Yes | Yes | No | parametric radiator grille Dark Chrome |  | REVIEW
Exterior | Outside door handles Chrome | No | No | No | No | No | Yes | Yes | Yes | Yes | Yes | Yes | Outside door handles Chrome |  | REVIEW
Exterior | Outside door mirrors(ORVM) Body colour | Yes | Yes | Yes | Yes | No | Yes | Yes | Yes | Yes | Yes | No | Outside door mirrors(ORVM) Body colour |  | REVIEW
Exterior | Outside door mirrors(ORVM) Black Painted | No | No | No | No | Yes | No | No | No | No | No | Yes | Outside door mirrors(ORVM) Black Painted |  | REVIEW
Exterior | Side sill garnish Silver | No | Yes | Yes | Yes | No | Yes | Yes | Yes | Yes | Yes | No | Side sill garnish Silver |  | REVIEW
Exterior | Side sill garnish Black Painted | No | No | No | No | Yes | No | No | No | No | No | Yes | Side sill garnish Black Painted |  | REVIEW
Exterior | Antenna Shark fin | No | Yes | Yes | Yes | Yes | Yes | Yes | Yes | Yes | Yes | Yes | Antenna Shark fin | Antenna | MAPPED
Exterior | Antenna Micro roof | Yes | No | No | No | No | No | No | No | No | No | No | Antenna Micro roof | Antenna | MAPPED
Exterior | Emblem King | No | No | No | No | No | No | No | No | No | Yes | No | Emblem King |  | REVIEW
Exterior | Emblem Knight | No | No | No | No | No | No | No | No | No | No | Yes | Emblem Knight |  | REVIEW
Exterior | Red brake calipers Front | No | No | No | No | Yes | No | No | No | No | No | Yes | Red brake calipers Front |  | REVIEW
Exterior | Red brake calipers Rear | No | No | No | No | No | No | No | No | No | No | Yes | Red brake calipers Rear |  | REVIEW
Exterior | Rear spoiler Body colour | Yes | Yes | Yes | Yes | No | Yes | Yes | Yes | Yes | Yes | No | Rear spoiler Body colour | Roof Spoiler | MAPPED
Exterior | Rear spoiler Black Painted | No | No | No | No | Yes | No | No | No | No | No | Yes | Rear spoiler Black Painted | Roof Spoiler | MAPPED
Exterior | Dual tone pack (Black painted) Lightening arch C pillar | No | No | No | No | Yes | Yes | Yes | Yes | Yes | Yes | Yes | Dual tone pack (Black painted) Lightening arch C pillar |  | REVIEW
Exterior | Dual tone pack (Black painted) Integrated roof rails | No | No | No | No | Yes | Yes | Yes | Yes | Yes | Yes | Yes | Dual tone pack (Black painted) Integrated roof rails | Roof Rail | MAPPED
Exterior | Dual tone pack (Black painted) Oustide door mirrors | No | No | No | No | Yes | Yes | Yes | Yes | Yes | Yes | Yes | Dual tone pack (Black painted) Oustide door mirrors |  | REVIEW
Exterior | Dual tone pack (Black painted) Rear Spoiler | No | No | No | No | Yes | Yes | Yes | Yes | Yes | Yes | Yes | Dual tone pack (Black painted) Rear Spoiler | Roof Spoiler | MAPPED
Interior | Interiors Gray two tone interiors | Yes | Yes | Yes | Yes | No | Yes | Yes | Yes | Yes | Yes | No | Interiors Gray two tone interiors | Dual Tone Interior | MAPPED
Interior | All black interiors with brass coloured inserts | No | No | No | No | Yes | No | No | No | No | No | Yes | All black interiors with brass coloured inserts |  | REVIEW
Interior | Seat Upholstery Fabric | Yes | Yes | Yes | Yes | No | No | No | No | No | No | No | Seat Upholstery Fabric |  | REVIEW
Interior | Seat Upholstery Semi Leather ^ | No | No | No | No | No | Yes | Yes | No | No | No | No | Seat Upholstery Semi Leather ^ |  | REVIEW
Interior | Seat Upholstery Leather ^ | No | No | No | No | No | No | No | Yes | Yes | Yes | No | Seat Upholstery Leather ^ |  | REVIEW
Interior | Exclusive black fabric seat upholstery | No | No | No | No | Yes | No | No | No | No | No | No | Exclusive black fabric seat upholstery |  | REVIEW
Interior | Exclusive black leather^ seat upholstery with brass coloured highlights | No | No | No | No | No | No | No | No | No | No | Yes | Exclusive black leather^ seat upholstery with brass coloured highlights |  | REVIEW
Interior | Leather^ pack Steering wheel | No | No | No | No | No | Yes | Yes | Yes | Yes | Yes | Yes | Leather^ pack Steering wheel | Leather Wrapped Steering Wheel | MAPPED
Interior | Leather^ pack Door armrest | No | No | No | No | No | No | No | Yes | Yes | Yes | Yes | Leather^ pack Door armrest | Door Armrest | MAPPED
Interior | Leather^ pack Gear Knob | No | No | No | No | No | Yes | Yes | Yes | Yes | Yes | Yes | Leather^ pack Gear Knob |  | REVIEW
Interior | Height adjustable Front headrest | Yes | Yes | Yes | Yes | Yes | Yes | Yes | Yes | Yes | Yes | Yes | Height adjustable Front headrest |  | REVIEW
Interior | Rear Headrest | No | No | No | Yes | Yes | Yes | Yes | Yes | Yes | Yes | Yes | Rear Headrest |  | REVIEW
Interior | Driver seat adjust Manual Height adjust | Yes | Yes | Yes | Yes | Yes | Yes | Yes | No | No | No | No | Driver seat adjust Manual Height adjust | Height Adjustable Driver Seat | MAPPED
Interior | Driver seat adjust Electric 8 way | No | No | No | No | No | No | No | Yes | Yes | Yes | Yes | Driver seat adjust Electric 8 way |  | REVIEW
Interior | Sporty metal pedals | No | No | No | No | Yes | No | No | No | No | No | Yes | Sporty metal pedals |  | REVIEW
Interior | 60:40 split rear seat | Yes | Yes | Yes | Yes | Yes | Yes | Yes | Yes | Yes | Yes | Yes | 60:40 split rear seat | 60:40 Folding Rear Seats | MAPPED
Interior | 2-step rear reclining seat | No | No | No | Yes | Yes | Yes | Yes | Yes | Yes | Yes | Yes | 2-step rear reclining seat |  | REVIEW
Interior | Rear window sunshade | No | No | No | Yes | Yes | Yes | Yes | Yes | Yes | Yes | Yes | Rear window sunshade |  | REVIEW
Interior | Soothing amber ambient light | No | No | No | No | No | No | No | No | Yes | Yes | Yes | Soothing amber ambient light | Ambient Lighting | MAPPED
Interior | Rear seat headrest cushion | No | No | No | No | No | No | No | No | No | Yes | Yes | Rear seat headrest cushion |  | REVIEW
Interior | Inside door handles (metal finish) | No | No | No | Yes | Yes | Yes | Yes | Yes | Yes | Yes | Yes | Inside door handles (metal finish) | Inside Door Handle | MAPPED
Interior | Door scuff plates | Yes | Yes | Yes | Yes | Yes | Yes | Yes | Yes | No | No | No | Door scuff plates |  | REVIEW
Interior | Door scuff plates(Metal) | No | No | No | No | No | No | No | No | Yes | Yes | Yes | Door scuff plates(Metal) |  | REVIEW
Interior | Rear parcel tray | No | No | No | Yes | Yes | Yes | Yes | Yes | Yes | Yes | Yes | Rear parcel tray |  | REVIEW
Interior | D-Cut steering wheel | Yes | Yes | Yes | Yes | Yes | Yes | Yes | Yes | Yes | Yes | Yes | D-Cut steering wheel |  | REVIEW
Interior | Driver power seat memory function | No | No | No | No | No | No | No | No | No | Yes | Yes | Driver power seat memory function |  | REVIEW
Interior | Passenger seat electric 8-way adjust | No | No | No | No | No | No | No | No | No | Yes | Yes | Passenger seat electric 8-way adjust |  | REVIEW
Interior | Passenger seat walkin device | No | No | No | No | No | No | No | No | No | Yes | Yes | Passenger seat walkin device |  | REVIEW
Interior | Front row seat back table with IT device holder & retractable cup holder | No | No | No | No | No | No | No | No | No | Yes | Yes | Front row seat back table with IT device holder & retractable cup holder |  | REVIEW
Interior | Sliding front console armrest with storage | No | No | No | No | No | No | No | No | No | Yes | Yes | Sliding front console armrest with storage | Sliding Armrest with Utility Box (Front Row) | MAPPED
Comfort and Convenience | Sunroof Smart panoramic | No | No | Yes | Yes | Yes | No | No | No | No | No | No | Sunroof Smart panoramic |  | REVIEW
Comfort and Convenience | Voice enabled smart panoramic | No | No | No | No | No | Yes | Yes | Yes | Yes | Yes | Yes | Voice enabled smart panoramic |  | REVIEW
Comfort and Convenience | Air Conditioning Manual | Yes | Yes | Yes | No | No | No | No | No | No | No | No | Air Conditioning Manual | Air Conditioner | MAPPED
Comfort and Convenience | Dual zone automatic temperature control (DATC) | No | No | No | Yes | Yes | Yes | Yes | Yes | Yes | Yes | Yes | Dual zone automatic temperature control (DATC) | Automatic Climate Control | MAPPED
Comfort and Convenience | Front row ventilated seats | No | No | No | No | No | No | No | Yes | Yes | Yes | Yes | Front row ventilated seats | Front Ventilated Seats (Driver & Co-driver) | MAPPED
Comfort and Convenience | Electric parking brake with auto hold | No | No | No | Yes* | Yes* | No | Yes* | Yes* | Yes | Yes | Yes | Electric parking brake with auto hold |  | REVIEW
Comfort and Convenience | Smartphone wireless charger** | No | No | No | No | No | Yes | Yes | Yes | Yes | Yes | Yes | Smartphone wireless charger** | Wireless Charger | MAPPED
Comfort and Convenience | Drive mode select (Eco, Normal, Sport) | No | No | No | Yes* | Yes* | No | Yes* | Yes* | Yes* | Yes* | Yes* | Drive mode select (Eco, Normal, Sport) |  | REVIEW
Comfort and Convenience | Traction control modes (Snow, Mud, Sand) | No | No | No | Yes* | Yes* | No | Yes* | Yes* | Yes* | Yes* | Yes* | Traction control modes (Snow, Mud, Sand) |  | REVIEW
Comfort and Convenience | Paddle shifters | No | No | No | Yes* | Yes* | No | Yes* | Yes* | Yes* | Yes* | Yes* | Paddle shifters |  | REVIEW
Comfort and Convenience | Cruise control | No | No | No | Yes | Yes | Yes | Yes | Yes | Yes | Yes | Yes | Cruise control | Cruise Control | MAPPED
Comfort and Convenience | Keyless entry Foldable key | Yes | Yes | Yes | No | No | No | No | No | No | No | No | Keyless entry Foldable key | Remote Keyless Entry | MAPPED
Comfort and Convenience | Smart key with push button start | No | No | No | Yes | Yes | Yes | Yes | Yes | Yes | Yes | Yes | Smart key with push button start | Engine Push Start/Stop with Smart Key | MAPPED
Comfort and Convenience | Outside mirror Electrically adjustable | No | Yes | Yes | Yes | Yes | Yes | Yes | Yes | Yes | Yes | Yes | Outside mirror Electrically adjustable |  | REVIEW
Comfort and Convenience | Electric Folding | No | No | No | Yes | Yes | Yes | Yes | Yes | Yes | Yes | Yes | Electric Folding | Electrically-Foldable ORVM | MAPPED
Comfort and Convenience | Auto fold | No | No | No | Yes | Yes | Yes | Yes | Yes | Yes | Yes | Yes | Auto fold | Electrically-Foldable ORVM | MAPPED
Comfort and Convenience | Front console armrest with storage | Yes | Yes | Yes | Yes | Yes | Yes | Yes | Yes | Yes | Yes | Yes | Front console armrest with storage |  | REVIEW
Comfort and Convenience | Remote engine Start with smart key | No | No | No | No | No | Yes | Yes | Yes | Yes | Yes | Yes | Remote engine Start with smart key | Engine Push Start/Stop with Smart Key | MAPPED
Comfort and Convenience | Rear center armrest with cup holders | Yes | Yes | Yes | Yes | Yes | Yes | Yes | Yes | Yes | Yes | Yes | Rear center armrest with cup holders | Rear Centre Armrest (With Cup Holder) | MAPPED
Comfort and Convenience | Electric tailgate release | Yes | Yes | Yes | Yes | Yes | Yes | Yes | Yes | Yes | Yes | Yes | Electric tailgate release |  | REVIEW
Comfort and Convenience | Rear AC vent | Yes | Yes | Yes | Yes | Yes | Yes | Yes | Yes | Yes | Yes | Yes | Rear AC vent | Rear AC Vents | MAPPED
Comfort and Convenience | USB Charger Front | Yes | Yes | Yes | Yes | Yes | Yes | Yes | Yes | Yes | Yes | Yes | USB Charger Front |  | REVIEW
Comfort and Convenience | Rear(x1) | Yes | Yes | Yes | Yes | Yes | Yes | Yes | Yes | No | No | No | Rear(x1) |  | REVIEW
Comfort and Convenience | Rear(x2) | No | No | No | No | No | No | No | No | Yes | Yes | Yes | Rear(x2) |  | REVIEW
Comfort and Convenience | Power outlet | Yes | Yes | Yes | Yes | Yes | Yes | Yes | Yes | Yes | Yes | Yes | Power outlet | Accessory socket | MAPPED
Comfort and Convenience | Rear wiper and washer | No | No | No | Yes | Yes | Yes | Yes | Yes | Yes | Yes | Yes | Rear wiper and washer |  | REVIEW
Comfort and Convenience | Motor driven power steering Tilt Function | Yes | Yes | Yes | Yes | Yes | Yes | Yes | Yes | Yes | Yes | Yes | Motor driven power steering Tilt Function |  | REVIEW
Comfort and Convenience | Telescopic function | Yes | Yes | Yes | Yes | Yes | Yes | Yes | Yes | Yes | Yes | Yes | Telescopic function |  | REVIEW
Comfort and Convenience | Luggage Lamp | No | No | No | Yes | Yes | Yes | Yes | Yes | Yes | Yes | Yes | Luggage Lamp |  | REVIEW
Comfort and Convenience | Power Windows Front | Yes | Yes | Yes | Yes | Yes | Yes | Yes | Yes | Yes | Yes | Yes | Power Windows Front | Power Windows (Fr/Rr) | MAPPED
Comfort and Convenience | Power Windows Rear | Yes | Yes | Yes | Yes | Yes | Yes | Yes | Yes | Yes | Yes | Yes | Power Windows Rear | Power Windows (Fr/Rr) | MAPPED
Comfort and Convenience | Idle stop & go (ISG) | Yes | Yes | Yes | Yes | Yes | Yes | Yes | Yes | Yes | Yes | Yes | Idle stop & go (ISG) |  | REVIEW
Comfort and Convenience | Passenger vanity mirror | Yes | Yes | Yes | Yes | Yes | Yes | Yes | Yes | Yes | Yes | Yes | Passenger vanity mirror |  | REVIEW
Comfort and Convenience | Map lamps | No | Yes | Yes | Yes | Yes | Yes | Yes | Yes | Yes | Yes | Yes | Map lamps |  | REVIEW
Comfort and Convenience | Room lamp | Yes | Yes | No | No | No | No | No | No | No | No | No | Room lamp |  | REVIEW
Comfort and Convenience | LED reading lamps (Rear) | No | No | Yes | Yes | Yes | Yes | Yes | Yes | Yes | Yes | Yes | LED reading lamps (Rear) |  | REVIEW
Comfort and Convenience | Sunglass holder | No | Yes | Yes | Yes | Yes | Yes | Yes | Yes | Yes | Yes | Yes | Sunglass holder |  | REVIEW
Comfort and Convenience | Glove box cooling | No | No | No | Yes | Yes | Yes | Yes | Yes | Yes | Yes | Yes | Glove box cooling |  | REVIEW
Comfort and Convenience | Rear wireless charger | No | No | No | No | No | No | No | No | Yes | Yes | Yes | Rear wireless charger | Wireless Charger | MAPPED
Comfort and Convenience | Rain sensing wiper | No | No | No | No | No | No | No | No | Yes | Yes | Yes | Rain sensing wiper |  | REVIEW
Infotainment and Connectivity | Infotainment system 20.32 cm (8.0") touchscreen infotainment system | No | Yes | Yes | Yes | Yes | No | No | No | No | No | No | Infotainment system 20.32 cm (8.0") touchscreen infotainment system |  | REVIEW
Infotainment and Connectivity | Infotainment system 26.03 cm (10.25") HD audio video navigation system | No | No | No | No | No | Yes | Yes | Yes | Yes | Yes | Yes | Infotainment system 26.03 cm (10.25") HD audio video navigation system |  | REVIEW
Infotainment and Connectivity | Bose premium sound 8 speaker system with front central speaker & sub-woofer | No | No | No | No | No | No | Yes | Yes | Yes | Yes | Yes | Bose premium sound 8 speaker system with front central speaker & sub-woofer |  | REVIEW
Infotainment and Connectivity | Smartphone connectivity Wireless Android Auto & Apple CarPlay | No | Yes | Yes | Yes | Yes | Yes~ | Yes~ | Yes~ | Yes~ | Yes~ | Yes~ | Smartphone connectivity Wireless Android Auto & Apple CarPlay |  | REVIEW
Infotainment and Connectivity | Bluetooth connectivity | No | Yes | Yes | Yes | Yes | Yes | Yes | Yes | Yes | Yes | Yes | Bluetooth connectivity |  | REVIEW
Infotainment and Connectivity | JioSaavn music streaming | No | No | No | No | No | Yes | Yes | Yes | Yes | Yes | Yes | JioSaavn music streaming |  | REVIEW
Infotainment and Connectivity | Digital Cluster Digital cluster with color TFT MID | Yes | Yes | Yes | Yes | Yes | Yes | Yes | Yes | No | No | No | Digital Cluster Digital cluster with color TFT MID |  | REVIEW
Infotainment and Connectivity | Digital Cluster 26.03 cm (10.25") Multi display digital cluster | No | No | No | No | No | No | No | No | Yes | Yes | Yes | Digital Cluster 26.03 cm (10.25") Multi display digital cluster |  | REVIEW
Infotainment and Connectivity | Front & rear speakers | No | Yes | Yes | Yes | Yes | Yes | Yes | Yes | Yes | Yes | Yes | Front & rear speakers |  | REVIEW
Infotainment and Connectivity | Front tweeters | No | Yes | Yes | Yes | Yes | Yes | Yes | Yes | Yes | Yes | Yes | Front tweeters |  | REVIEW
Infotainment and Connectivity | Hyundai Bluelink (connected car technology) | No | No | No | No | No | Yes | Yes | Yes | Yes | Yes | Yes | Hyundai Bluelink (connected car technology) |  | REVIEW
Infotainment and Connectivity | Voice recognition** | No | Yes | Yes | Yes | Yes | Yes | Yes | Yes | Yes | Yes | Yes | Voice recognition** |  | REVIEW
Infotainment and Connectivity | Steering wheel with audio & bluetooth controls | No | Yes | Yes | Yes | Yes | Yes | Yes | Yes | Yes | Yes | Yes | Steering wheel with audio & bluetooth controls |  | REVIEW
Infotainment and Connectivity | Over-the-air (OTA) updates for map and infotainment | No | No | No | No | No | Yes | Yes | Yes | Yes | Yes | Yes | Over-the-air (OTA) updates for map and infotainment |  | REVIEW
Infotainment and Connectivity | Home to car (H2C) with Alexa# | No | No | No | No | No | Yes | Yes | Yes | Yes | Yes | Yes | Home to car (H2C) with Alexa# |  | REVIEW